## BOM_Speeduino M60 M50 M40 THT r
ID | Name | Designator | Footprint | Quantity | Manufacturer Part | Manufacturer | Supplier | Supplier Part | Price
1 | 0.1uF | C1,C3,C5,C7,C9,C13,C15,C21,C22,C29 | CAP-0.2 | 10 | CT4-0805B103K500F3 | FH | LCSC | C94713 | 0.029
2 | 0.22uF | C2,C4,C6,C8,C10 | CAP-0.2 | 5 | CT4-0805B103K500F3 | FH | LCSC | C94713 | 0.029
3 | 1uF | C11,C12,C17,C20,C28 | CAP-0.2 | 5 | CT4-0805B103K500F3 | FH | LCSC | C94713 | 0.029
4 | 47uF | C14 | CAP-TAN-S2.5 | 1 | TAP476K016SCS | AVX | LCSC | C56699 | 0.58542
5 | 10uF | C16 | CAP-TAN-S2.5 | 1 | TAP106K035SCS | AVX | LCSC | C73787 | 0.25625
6 | 330nF | C18,C26 | CAP-0.2 | 2 | CT4-0805B103K500F3 | FH | LCSC | C94713 | 0.029
7 | 10nF | C19,C24,C27 | CAP-0.2 | 3 | CT4-0805B103K500F3 | FH | LCSC | C94713 | 0.029
8 | 4.7nF | C23 | CAP-0.2 | 1 | CT4-0805B103K500F3 | FH | LCSC | C94713 | 0.029
9 | 1nF | C25 | CAP-0.2 | 1 | CT4-0805B103K500F3 | FH | LCSC | C94713 | 0.029
10 | External connector | CN1 | CONN-TH_16P-P3.00-S3.00_L12.2-W27.7-EH16.7 | 1 | 430451600 | MOLEX | LCSC | C277731 | 1421
11 | C4201WR-F-2X3P | CN2 | C4201WR-F-2X3P | 1 | C4201WR-F-2x3P | Changjiang Connectors | LCSC | C239505 | 0.19028
12 | 1N5818RLG | D1,D15,D17 | DO-41 | 3 | 1N5818RLG | ON | LCSC | C152526 | 0.13611
13 | 1N4004 | D2,D3,D4,D5,D6,D7,D9,D10,D11,D12,D18,D20 | DO-41 | 12 | 1N4004 | LRC | LCSC | C83357
14 | 1N5919BG | D16,D19 | DO-41 ZENER | 2 | ?
15 | Dual_VR_Conditioner | IC | SPEEDUINO VR-CONDITIONER | 1 | ?
16 | SP720APP | IC4 | DIP-16_L19.2-W6.6-P2.54-LS7.6-BL | 1 | SP720APP | Littelfuse | Mouser | 576-SP720APP
17 | Solder Jumper | JP1,JP2,JP3,JP6,JP7,JP8,JP10,JP11,JP12,JP13,JP14,JP15,JP16,JP17,JP25,JP26,JP27,JP28,JP29,JP30 | SOLDER_JUMPER_2_PADS_MEDIUM-WIDE | 20 | ?
18 | JP4 | JP4,JP21,JP23,JP24,JP31 | WIDE_SOLDER_JUMPER_3_PAD | 5 | ?
19 | JP22 | JP22 | WIDE_SOLDER_JUMPER_3_PAD | 1 | ?
20 | LED | LED1,LED2,LED3,LED4,LED5,LED6,LED7,LED8,LED9,LED10,LED11,LED12 | LED-3MM | 12 | LTL-4221N | Lite-On | LCSC | C125081 | 0:04
21 | Bosch_motronic_88pin_connector | P1 | MOTRONIC_88PIN | 1 | ?
22 | Header HC-06 support | P2 | HDR-1X2/2.54 | 1 | 2.54-1*2PFemale | BOOMELE | LCSC | C49661 | 0:03
23 | Header for reset control (PB7 on arduino 16U2) | P3 | HDR-1X2/2.54 | 1 | 2.54-1*2PFemale | BOOMELE | LCSC | C49661 | 0:03
24 | STP75NS04Z | Q1,Q2,Q3,Q4,Q6,Q10 | TO-220(TO-220-3) | 6 | STP75NS04Z | STMicroelectronics | Mouser | 511-STP75NS04Z
25 | 2N2222 | Q9 | TO-92(TO-92-3) WIDER | 1 | 2N2222 | SEMTECH | LCSC | C118536 | 0.021
26 | ISL9V5036P3 | Q11,Q12,Q13,Q14,Q15,Q16,Q17,Q18 | TO-220(TO-220-3) | 8 | ISL9V5036P3-F085 |  | Mouser | 512-ISL9V5036P3-F085
27 | PN2907ABU | Q19 | TO-92(TO-92-3) WIDER | 1 | PN2907ABU | FAIRCHILD | LCSC | C14215 | 0:06
28 | 2.49k | R1,R3,R5,R26,R28,R33,R34,R44,R61,R65,R69,R76 | AXIAL-0.3 | 12 | ?
29 | 470 | R2,R4,R6,R8,R22,R41,R64,R72,R77,R78 | AXIAL-0.3 | 10 | ?
30 | 3.9k | R7,R67,R68 | AXIAL-0.3 | 3 | ?
31 | 680 | R9,R12,R15,R18,R46,R53 | AXIAL-0.3 | 6 | ?
32 | 1k | R10,R13,R16,R19,R21,R23,R24,R29,R30,R39,R40,R42,R47,R50,R51,R57,R58,R59,R60,R62,R71,R73,R79 | AXIAL-0.3 | 23 | ?
33 | 100k | R11,R14,R17,R20,R35,R36,R37,R38,R43,R48,R49,R52,R55,R56,R70,R75 | AXIAL-0.3 | 16 | ?
34 | 150 | R25,R27,R31,R32,R45,R74 | AXIAL-7.1X2.3(1/2W) | 6 |  |  | LCSC | undefined
35 | 10k | R54 | AXIAL-0.3 | 1 | ?
36 | 7.5k | R63,R66 | AXIAL-0.3 | 2 | MFR0W4F7501A50 | Uniroyal Elec | LCSC | C58628 | 0.009
37 | LM2940T-5.0/NOPB | U1 | TO-220(TO-220-3) | 1 | LM2940T-5.0/NOPB | Texas Instruments | LCSC | C308879 | 1818
38 | 14D220K | U2 | PS-RES-16.5*7.51_SMALLER | 1 | 14D220K | HEL | LCSC | C136782 | 0.075
39 | ULN2003A_C93000 | U3 | DIP-16 | 1 | ULN2003A | STMicroelectronics | LCSC | C93000 | 0:37
40 | HC-06 | U4 | BLUETOOTH HC-06 | 1 | ?
41 | MPXH6115A6U | U5 | SSOP-8_MPXH | 1 | MPXH6115A6U | Freescale Semicon | Mouser | 841-MPXH6115A6U
42 | VNLD5090TR-E | U6,U7 | SO-8_WITH_NOTCH | 2 | VNLD5090TR-E | STMicroelectronics | LCSC | C222209 | 2638
43 | MPXA4250AC6U | U8 | SOP-8_MPX | 1 | MPXA4250AC6U | NXP | Mouser | 841-MPXA4
44 | MPXH6250AC6U | U10 | SSOP-8_MPXH | 1 | MPXH6250AC6U | NXP | Mouser | 841-MPXH6250AC6U
45 | TinyWB | U12 | TINYWB | 1
46 | MPX4250A | U78 | MPX4250AP_WITH_HOLES_AND_SILK_SCREEN | 1 | MPX4250AP | NXP | Mouser | 841-MPX4250AP
47 | ARDUINO-MEGAPRO-5V | U79 | ARDUINO_MEGA-PRO EDITED | 1 | ?
48 | TC4424EPA | IC1,IC2,IC3 | DIP-8 | 3 | TC4424EPA | MICROCHIP | LCSC | C52285 | 1879