## Sheet1
Designator | Package – Description | Quantity | Designation | MPN1 | MPN2 | MPN3 | Alt Value
D3,D5,D6 | D_DO-41_SOD81_P7.62mm_Horizontal – Diode, Schottky | 3 | 1N5818 | 1N5818 | 1N5819
D4 | D_DO-41_SOD81_P7.62mm_Horizontal – Diode, Zener, 5.6v | 1 | 1N5919BG | 1N5919BG | 1N4734A
D2,D1 | D_DO-41_SOD81_P7.62mm_Horizontal – Diode | 2 | 1N4004 | 1N4004
R8 | R_Axial_DIN0207_L6.3mm_D2.5mm_P7.62mm_Horizontal | 1 | 56r | MFR-25FBF52-56R
R12 | R_Axial_DIN0207_L6.3mm_D2.5mm_P7.62mm_Horizontal | 1 | 10k | MFR-25FBF52-10K
R1,R2,R4,R6 | R_Axial_DIN0207_L6.3mm_D2.5mm_P7.62mm_Horizontal | 4 | 2k | MFR-25FBF52-2K
R13,R15 | R_Axial_DIN0207_L6.3mm_D2.5mm_P7.62mm_Horizontal | 2 | 1k | MFR-25FBF52-1K
R3,R5 | R_Axial_DIN0411_L9.9mm_D3.6mm_P12.70mm_Horizontal | 2 | 47r 2w | FMP200FRF52-160R | ERG-2SJ161 | PR02000201600JR500 | (16r 2w for 5v only) RR02J16RTB
R11 | R_Axial_DIN0207_L6.3mm_D2.5mm_P7.62mm_Horizontal | 1 | 1k 0.1% | YR1B1K0CC | MFP-25BRD52-1K
R10 | R_Axial_DIN0207_L6.3mm_D2.5mm_P7.62mm_Horizontal | 1 | 3k9 0.1% | MFP-25BRD52-3K9 | YR1B3K92CC
R9,R7 | R_Axial_DIN0207_L6.3mm_D2.5mm_P7.62mm_Horizontal | 2 | 2k49 0.1% | YR1B2K49CC
RN4,RN1,RN6 | R_Array_SIP8 | 3 | 1k | 4608X-102-102LF | CSC08A031K00GEK
RN5,RN2 | R_Array_SIP6 | 2 | 470r | 4606X-102-471LF | L063S471LF
RN3 | R_Array_SIP9_Bussed | 1 | 100k | 4609X-101-104LF | CSC09A01100KGEK
LED4,LED2,LED3,LED1 | LED_D3.0mm | 4 | T1 <=10mcd | SLX-LX3044HD | LTL-4221N
C11,C17 | Capacitor_Ceramic_Disc_D3.8mm_W2.6mm_P2.50mm | 2 | u01 50v X7R | SR155C103KARTR1 | K103K15X7RF5TL2
C14,C16,C20,C13,C9,C3 | Capacitor_Ceramic_Disc_D3.8mm_W2.6mm_P2.50mm | 6 | u22 50v X7R | FK18X7R1H224K | FG18X7R1H224KRT06 | RHEL81H224K1A2H03B
C18,C1 | Capacitor_Ceramic_Disc_D6.0mm_W2.5mm_P5.00mm | 2 | 1u 50v X7R | RDER71H105K2K1H03B
C21 | Capacitor_Ceramic_Disc_D3.8mm_W2.6mm_P2.50mm | 1 | u33 50v X7R | RCER71H334K1A2H03B | FG18X7R1H334KRT06 | RHEL81H334K1A2H03B
C5,C15,C19,C2,C12,C8,C6 | Capacitor_Ceramic_Disc_D3.8mm_W2.6mm_P2.50mm | 7 | u1 50v X7R | K104K15X7RF53L2 | RCER71H104K0DBH03A
C4 | Capacitor_Radial_Tantalum_D6.0mm_P2.50mm | 1 | 10u 35v | TAP106K035SCS | T350G106K035AT
C7 | Capacitor_Radial_Tantalum_D6.0mm_P2.50mm | 1 | 47u 6.3v | TAP476K006SCS | T350F476K006AT
U1 | TO-220_Vertical – 5V 1A LDO | 1 | LM2940T-5.0 | LM2940T-5.0/NOPB | LM2940T-5.0/LF08 | L4941BV
U2 | Varistor_Disc_D15.5_W4.2_P7.5 | 1 | ERZ | ERZ-V14D220 | B72214S0140K101
IC4 | 8 POSITION 2.54MM FEMALE SOCKET | 2 | DRV8825 | 75915-308LF | 929974-01-08-RK
IC3 | 4 POSITION 2.54MM FEMALE SOCKET | 2 | Dual VR | 75915-304LF | 929974-01-04-RK
IC2 | DIP-8_W7.62mm | 1 | SP721 | SP721APP
IC1 | DIP-8_W7.62mm | 1 | TC4424 | IXDN602PI | TC4424AVPA | TC4424EPA
Q4,Q3,Q6,Q5,Q2,Q1 | TO-220_Vertical | 6 | STP62NS04Z | STP62NS04Z | STP75NS04Z
Q7 | TO-92 | 1 | 2N6517 | 2N6517BU | PN2222
P1 | Molex_Microfit3_Header_02x12_Straight_43045-2428 | 1 |  | 43045-2412 | 5-794630-4
P2 | Molex_Microfit3_Header_02x02_Angled_43045-040x | 1 |  | 43045-0400
P3 | Pin_Header_Straight_1x04_Pitch2.54mm | 1
JP5,JP4 | Pin_Header_Straight_1x02_Pitch2.54mm | 2
JP3,JP2,JP1 | Pin_Header_Straight_1x03_Pitch2.54mm | 3
U3 | MPX4250A | 1 | MPX4250A | MPX4250AP | MPX4400AP (400 kPa version)
| SHUNT | 5 |  | 2-382811-1 | STC02SYAN
| 1 POSITION 2.54MM MALE TIN | 60 |  | 68001-400HLF | (8 position) PREC008SAAN-RC
| DIP-8_W7.62mm_Socket NOT RECOMMENDED FOR IC2 | 1 |  | 110-99-308-41-001000 | AR 08 HZL-TT
From car harness | Wire Housing 3mm connector-24 position |  |  | 2-794617-4
From car harness for stepper | Wire Housing 3mm connector-4 position |  |  | 794617-4
| Female pins for above |  |  | 794606-1
For routing 24-pins to case end | Panel Mount 3mm housing-24 position |  |  | 2-794615-4
| Male pins for above |  |  | 1-794608-0